## Diagram
2016-12-06
Surge Controller Local Panel |  |  |  |  | P16.0078
Main Power Switch
POWER SOCKET 220 V
Instrument power 24 V
INTERNAL PANEL LIGHT
UPS 24 V, Redendant feed
|  | PLC 220 V, SiemensS7-1200 | Analog In, 4-20mA | DIGITAL OUT 24V |  | DIGITAL IN 24V | REDUNDANT Ethernet to DCS (GLASS)
PIT, 24 V, 4-20mA | ACTIVE SURGE SUPPRESSOR |  |  | ON LIGHT |  | ON BUTTON
TIT, 24 V, 4-20mA | ACTIVE SURGE SUPPRESSOR |  |  | OFF LIGHT |  | OFF BUTTON
FIT, 24 V, 4-20mA | ACTIVE SURGE SUPPRESSOR |  |  | ALARM LIGHT |  | EMERGENCY BUTTON
|  |  |  | ALARM LIGHT |  | RESET BUTTON
SURGE LIGHT

## ASC algorithm 24-2-'17
| DRAFT 24-2-'17, for fixed rpm of fan | Remarks
Read user defined variables (set points)
| SLV1 | SLV1 = surge line limit = (ρin*qvin'2 / Δp')
| margin 1 | Margin1 and margin2 relate to the selected safety distance to the surge line limit
| margin 2 | Typical values for marin1 and margin 2 are 5%, i.e. (1+margin)=105%
| M | Molar mass of gas in [kg/mole]. Given value is assumed fixed. Influence of molar mass is eliminated by the quotient qvin2*ρin/Δp
minimum and maximum values for qvout, Δpout, pin, Tin
| Ka, Kb | PI control constants
| preset1 | Valve position in 'safety mode'
Calculate:
SLV2 = SLV1 * (1 + margin1)
SLV3 = SVL1 * (1 + margin1) * (1 + margin2)
Main loop
Read transmitter input variables pin, pout, Tin, Tout, qvout
Δp = pout - pin
IF | qvout OR Δp OR pin OR Tin 'out of range' THEN
GO TO Safety routine
END IF
qvin = qvout*pout*Tin/(pin*Tpout)
ρin*qvin2 = qvin2*M*pin/8.31/Tin
R = ρin*qvin2 / Δp
| Routine PI anti-surge control | Another option is to use a standard PI controller
dev = SLV3 - R
P = Ka * dev
I = Iold + Kb * dev
IF | SLV2 - R > 0 THEN | Open loop control action activated if deviation too large. Adjust I such that U = preset1
| I = preset1 - P | More gradual opening of valve necessary in order not to damage the valve?
END IF |  | The declination in the signal after open loop action is the result here of the PI control
U = P + I
IF | U ≤ 0 THEN
output = 0
Write 'ASC active. valve closed' to display
ELSE, IF | U > preset1 THEN
output = preset1
Write 'ASC active. #dev value#' to display
ELSE | output = U
Write 'ASC active. #dev value#' to display
END IF
Write parameters to DCS
GO TO Main loop
| Safety routine | To be checked: safety routine only after number of subsequent errors?
IF | Δp < Δp_min THEN | Possibly during start up phase. Optionally connect rpm of fan to ASC.
| Write 'Δp out of range. ASC inactive.' to display and DCS (alarm) | Open valve to preset1?
SKIP
END IF
IF | qvout out of range THEN
| Write 'Flow out of range. ASC inactive.' to display and DCS (alarm) | Flow out of range can be fatal. Open valve to preset1
output = preset1
ELSE, IF | pin out of range OR pout out of range
| Write 'p out of range.' to display and DCS (alarm) | It is possible (optionally as safety backup scenario) to calculate dev from quotient ρ*qv2 / Power if rpm is constant
ELSE | Tin out of range OR Tout out of range THEN
| Write 'T out of range' to display and DCS (alarm) | T out of range is not fatal to ASC. T will rise rapidly after opening of bypass valve
GO TO Main loop

## ASC algorithm
| DRAFT 24-2-'17, for fixed rpm of fan | Remarks
Read user defined variables (set points)
| SLV1 | SLV1 = surge line limit = (ρin*qvin'2 / Δp')
| margin 1 | Margin1 and margin2 relate to the selected safety distance to the surge line limit
| margin 2 | Typical values for marin1 and margin 2 are 5%, i.e. (1+margin)=105%
| M | Molar mass of gas in [kg/mole]. Given value is assumed fixed. Influence of molar mass is eliminated by the quotient qvin2*ρin/Δp
minimum and maximum values for qvout, Δpout, pin, Tin
timeset
timestep
| Ka, Kb | PI control constants
preset1
Calculate:
SLV2 = SLV1 * (1 + margin1)
SLV3 = SVL1 * (1 + margin1) * (1 + margin2)
set: time=0; dev=0; I=0
Main loop
Read transmitter input variables pin, pout, Tin, Tout, qvout
Δp = pout - pin
IF | qvout OR Δp OR pin OR Tin 'out of range' THEN
GO TO Safety routine
END IF
qvin = qvout*pout*Tin/(pin*Tpout)
ρin*qvin2 = qvin2*M*pin/8.31/Tin
R = ρin*qvin2 / Δp
Routine surge detection
compare parameters for surge detection
IF | no surge detected THEN
SKIP
ELSE | Write 'Surge detected' to display
IF | ρ*qv2 / Δp > SLV1 THEN | This routine is optional. To be removed
SLV1 = ρ*qv2 / Δp
SLV2 = SLV1 * (1 + margin1)
SLV3 = SVL2 * (1 + margin2)
Write 'Surge detected. SLV adapted.' to display
time = 0
END IF
| Routine PI anti-surge control | Another option is to use a standard PI controller
timeold = time
devold = dev
Iold = I
time = timeold - timestep
IF | time < 0, THEN time = 0
END IF
dev = SLV3 - R
P = Ka * dev
I = Iold + Kb * dev
IF | SLV2 - R < 0 OR time ≠ 0 THEN | Open loop control if ρ*qv2/Δp is smaller than SLV2 and if certain time (timeset) has passed after last lopen loop control action
SKIP
END IF
| Routine open loop anti-surge control | Advanced' open loop control
IF | Kc * (dev - devold) / timestep < Omin THEN | Open loop control action is proportional with time derivative of the deviation, but has to stay within min and max limit
| I = Iold + Omin | In the case presented here, open loop control adds to integral part of PI control.
ELSE, IF | Kc * (dev - devold) / timestep > Omax THEN | The declination in the signal after open loop action is the result here of the PI control
I = Iold + Omax
ELSE | I = Iold + Kc * (dev - devold) / timestep
time = timeset
U = P + I
IF | U ≤ 0 THEN
output = 0
Write 'ASC active. valve closed' to display
ELSE, IF | U > preset1 THEN
output = preset1
Write 'ASC active. #dev value#' to display
ELSE | output = U
Write 'ASC active. #dev value#' to display
END IF
Write parameters to DCS
GO TO Main loop
Safety routine
IF | Δp < Δp_min THEN | Possibly during start up phase. Optionally connect rpm of fan to ASC.
Write 'Δp out of range. ASC inactive.' to display and DCS (alarm)
SKIP
END IF
IF | qvout out of range THEN
| Write 'Flow out of range. ASC inactive.' to display and DCS (alarm) | Flow out of range can be fatal. Open valve to preset1
output = preset1
ELSE, IF | pin out of range
| Write 'p out of range.' to display and DCS (alarm) | It is possible (optionally as safety backup scenario) to calculate dev from quotient ρ*qv2 / Power if rpm is constant
ELSE | Tin out of range THEN
| Write 'T out of range' to display and DCS (alarm) | T out of range is not fatal to ASC. T will rise rapidly after opening of bypass valve
GO TO Main loop

## Temperature
52% | ΔT compression @ ηisentropic
1.4 | k=cp/cv
387950 | pin
567000 | pout
30% | recycle of total flow
vereenvoudiging: constante pout/pin en rendement
Tin | 35 | 55.3585 | 62.8112 | 65.5394 | 66.5381 | 66.9037 | 67.0375 | 67.0865 | 67.1044 | 67.111 | 67.1134 | 67.1143 | 67.1146 | 67.1147 | 67.1147 | 67.1148 | 67.1148 | 67.1148
dT | 67.8618 | 72.3454 | 73.9867 | 74.5875 | 74.8075 | 74.888 | 74.9174 | 74.9282 | 74.9322 | 74.9336 | 74.9342 | 74.9343 | 74.9344 | 74.9344 | 74.9345 | 74.9345 | 74.9345 | 74.9345
Tout | 102.8618 | 127.7039 | 136.7979 | 140.1269 | 141.3455 | 141.7916 | 141.9549 | 142.0147 | 142.0366 | 142.0446 | 142.0475 | 142.0486 | 142.049 | 142.0491 | 142.0492 | 142.0492 | 142.0492 | 142.0492
35% | recycle of total flow
vereenvoudiging: constante dT
Tin | 35 | 58.8 | 67.13 | 70.0455 | 71.0659 | 71.4231 | 71.5481 | 71.5918 | 71.6071 | 71.6125 | 71.6144 | 71.615 | 71.6153 | 71.6153 | 71.6154 | 71.6154 | 71.6154 | 71.6154
dT | 68 | 68 | 68 | 68 | 68 | 68 | 68 | 68 | 68 | 68 | 68 | 68 | 68 | 68 | 68 | 68 | 68 | 68
Tout | 103 | 126.8 | 135.13 | 138.0455 | 139.0659 | 139.4231 | 139.5481 | 139.5918 | 139.6071 | 139.6125 | 139.6144 | 139.615 | 139.6153 | 139.6153 | 139.6154 | 139.6154 | 139.6154 | 139.6154
140C inlet temperature: controled shut down --> 30-35% recycle
150C inlet temperature: immediate shut down --> circa 35-40% recycle
Surge limit is approx. 4300Am3/h. SLV3=5200Am3/h (assumed), which is 120% x SLV1
Of which 30-35% recycle --> minimum flow without shut down is 65-70% x 5200Am3/h = 3400-3650Am3/h
Note: normal operating point lies far to the right of SLV3, which would allow easier (more gradual) control actions and larger margins than 110%.
However, this would mean that the recycle valve opens earlier, and that the inlet temperature rises faster.